## MC6012V SPEC
TYPE | 2G FEATURE PHONE |  | =DISPIMG("ID_01F1CE150E81438B8E1E14945C6441BC",1)
MODEL | MC6012V
SALE POINT | CDMA 1x, Vibration,
LAUNCHING TIME | DECEMBER, 2011
MOQ | 5,000pcs
PRICE
GENERAL | DIMENSION |  | 108x45x12.9mm
| TORCH LIGHT |  | Support, Single Torch
| KEYPAD |  | Normal Keypad
| SIM CARD |  | Single RUIM Card or None
| NETWORK |  | CDMA 1x
| FREQUENCY | 2G | CDMA 800/1900MHz
|  | 3G | Nonesupport
|  | 4G | Nonesupport
| CHIPSET | CPU | Qualcomm QSC1110
|  | EMCP | Min. ROM 128 Mbit; Min. RAM 64 Mbit
|  | OS | Native OS Brew 3.1.5
HOUSING | A Housing Material Technology |  | ABS+PC
| B Housing Material Technology |  | ABS+PC
| C Housing Material Technology |  | ABS+PC
| Keypad Material and Technology |  | P+R
| Keypad LED Color |  | White
DISPLAY | TYPE |  | TFT
| SIZE |  | 1.77 Inch
| RESOLUTION |  | 128x160 pixels
| TOUCHSCREEN |  | Nonesupport
| MULTITOUCH |  | Nonesupport
| CAPACITIVE / RESITIVE |  | Nonesupport
MEMORY | INTERNAL | RAM | 64 Mbit
|  | ROM | 128 Mbit
| EXTERNAL | SD/TF CARD | Support TF Card
| PHONEBOOK |  | TBD
| SMS |  | TBD
| MMS |  | Integration of SMS and MMS
CAMERA | BACK CAMERA |  | Nonesupport
| FRONT CAMERA |  | Nonesupport
| FLASH LIGHT |  | Nonesupport
COMPONENTS | SPEAKER |  | Support, 2 in 1, 1813
| MIC |  | Support, 4015
| RECEIVER |  | Support, 2 in 1, 1813
| MOTOR |  | Support, 1027
I/O | CHARGER |  | EU, 5V 500mA
| EARPHONE |  | 3.5 MM Headphone jack
SENSOR | G-SENSOR |  | Nonesupport
| PROXIMITY SENSOR |  | Nonesupport
| VOLTE |  | Nonesupport
DATA CONNECTION | EVDO |  | Nonesupport
| GPRS |  | Nonesupport
| WIFI |  | Nonesupport
| BT |  | Nonesupport
| GPS |  | Nonesupport
| FM |  | Support, FM Stereo
| MOBILE MODEM |  | Nonesupport
| WAP |  | Support
SOUND | RINGTONE |  | Support MP3 as incoming call ringtone
| HANDSFREE |  | Support
MULTIMEDIA | AUDIO PLAYER |  | Nonesupport
| VIDEO PLAYER |  | Nonesupport
| SOUND RECORDER |  | Nonesupport
| VIDEO RECORDER |  | Nonesupport
| EZFM |  | Support, FM Stereo
| ANALOG TV |  | Nonesupport
| WEBCAM |  | Nonesupport
FEATURES | ALARM |  | Support
| CALENDAR |  | Support
| CALCULATOR |  | Support
| JAVA |  | Nonesupport
| PHONEBOOK BACKUP |  | Support
BATTERY | TYPE |  | Li-ion Battery
| CAPACITY |  | BL-5C 1000mAh
| STANDBY TIME |  | > 100hours
| TALKING TIME |  | > 6 Hours
STANDARD ACCESSORIES | Device x 1, Battery x 1, USB Cable x 1, Adapter x 1, User Manual x 1, Color Box x 1