## spec
Specification
型号 Model | GS29
尺寸 Size | 49.9*43.6*15.7mm
材质 Material | Plastic
重量 Weight
颜色 Color | Black/Golden
防水 Waterproof | IP67
配件 Accessories | Wireless charging cable, 2 straps, user manual
包装 Packing | 1pc/box, 100pcs/ctn
起订量 MOQ | 50pcs for RTS, 1000pcs for OEM
价格 Price
项目 Item | 特性 Feature | 参数 Specification | 备注 Remark
网络 Network | SIM | Single nano SIM
| 天线 Antenna | Internal
| 网络 Network | 4G, CAT 4
| 2G GSM | GSM B2/B3/B5/B8
| 3G UMTS | WCDMA B1/B2/B5/B8
| 4G LTE | FDD B1/B2/B3/B4/B5/B7/B8/B12/B17/B20/B28 TDD B38/B39/B40/B41
| 5G N | /
芯片组 Chipset | OS | Android 8.1
| CPU | SL8541E
GPU
| 主存+固定存储 RAM+ROM | 1GB+16GB (options)
| 存储卡 TF/SD card | /
Display 显示 | 屏尺寸 LCD size | 1.95 Inch | Full lamination
| 分辨率 Resolution | 240*282 pixels
| 触屏屏 Touch panel | Support, OGS | ZIF, COB
摄像头 Camera | 像素 Pixels | /
| 插值像素 Interpolating pixels | /
| 自动聚焦/手动聚焦 AF/MF | /
| 传感器型号 Sensor model | /
| 闪光灯 Flashlight | /
源声器件 Component | 喇叭 Speaker | ￠0715/waterproof
| 听筒 Receiver | ￠0715/waterproof
| 马达 Motor | 0820 Cylinder motor
| 麦克 MIC | ￠0415/waterproof
物理按键 Physical buttons | 电源键 Power button | Support
| 紧急呼叫功能键 SOS button | Support
| 旋转按键 Rotate button | Support, single click: Back, double-click: to switch UI style, and long-press: AI
连接性Connectivity | EVDO | /
| GPRS | Support
| 窝体 VoLTE | Support
| 移动热点 Wi-Fi | Support, 2.4G
| 蓝牙 BT | Support V4.2
| GPS,AGPS | Support
| 热点 Hotspot | Support
| 浏览器 Browser | Support
| 定位 Locationing | GPS/AGPS/Beidou/Glonass/LBS/WiFi scan
Sensor 传感器 | 重力感应器 Gravity sensor | Support | Triaxial sensor
| 方向感应器 Accelerometer sensor | /
| 陀螺仪 Gyroscope | /
| 计步 Counting | Support
| 心率传感器 Heart rate | Support
| 气压计 Barometer | /
| 指南针 Compass | /
| 温度计 Temperature | /
| NFC | / （options)
输入/输出 I/O | 充电器 Charger | 5V 1A
| 充电口 Charging port | Magnetic charger
| 耳机口 Earphone jack | /
电池 Battery | 类型 Type | Polymer lithium battery
| 容量 Capacity | 680mAh
| 可拆卸/不可拆卸 Removable/Non-removable | Non-removable
| 待机时间 Standby time | 3~5 days
| 使用时间 Working time | 1~2 days
| 通话时间 Calling time | Continuous: 4 hours
| 充电时间 Charging time | about 2.5 hours
Software 软件 | 通话 Phone | Support
| 微聊 Chat | Support
| 联系人 Contact | Support
| QrCode | Support
| 短信 Messaging | Support
| 图库 Gallery | Support
| 浏览器 Browser | Support
| 时钟 Clock | Support
| 秒表 Stopwatch | Support
| 音乐 Music | Support
| 录音 Sound recorder | Support
| 文件夹 File explorer | Support
| 心率 Heart rate | Support
| 健身 Fitness | Support
| 设置 Settings | Support
| 主题 Themes | Support
| 应用商店 Play store | Support
| 助手 Assistant | Support
| 日历 Calendar | Support
| Google Go | Support
| 计算器 Calculator | Support
|  | updated date | 20231208