## BC0003
BC0003 SPEC
Project Name | BC0003
Customer Model
Network | 2G CDMA BAR FEATURE PHONE
MOQ | 5,000pcs
Price
Launching time | 2022
Item 项目 |  | Specifcations 规格 | Remarks 备注
General 基本信息 | Type 类型 | Bar Feature Phone
| Card slot 卡槽 | Single UIM(nano size)+TF Card
| Antenna 天线 | Internal metal antenna
| Network 网络 | CDMA 1x
| Frequency 频段 | 2G CDMA 800/1900MHz
| Language 语言 | Multilanguages
Phone body 机身 | Dimension 尺寸 | 120*49*15.1mm
| Materials 材质 | Plastic
| Color 颜色 | Black, White, Gray, Blue, …
| Weight 重量 | TBD
| Screen size 屏幕尺寸 | 1,77 Inch
| Camera 摄像头 | Not Support
| Flash light 闪光灯 | Not support
| Side keys 侧键 | Not support
| Main keypad 主按键 | Support, normal keypad
| Keypad light 按键灯 | White
| Torch 手电筒 | Support, diameter 3.0mm
| Earphone jack 耳机孔 | Support，3.5mm earphone jack
| USB 插座 | Support, micro usb
Material 材质 | LCD panel 镜片 | PMMA, 08.mm/1.0mm
| A housing A壳（面壳） | ABS+PC (Rubber Process Oil)
| B housing B壳（底壳） | ABS+PC
| Speaker stand 喇叭支架 | ABS+PC
| Battery cover 电池盖 | ABS+PC (Rubber Process Oil)
| Main keypad 主按键 | Rubber keypad（Rubber Process Oil)
| Side keys 侧键 | Not support
Chipset 芯片 | CPU | Qualcomm QSC1110
| OS 操作系统 | Brew 3.1.5
Memory 内存 | RAM 随机存取存储器 | 128Mb
| ROM 只读存储器 | 256Mb
| TF/SD card 存储卡 | Support
| Phonebook 电话本 | Support
| SMS 短信 | Support
| MMS 彩信 | Not support
Display 显示 | Type 类型 | QVGA
| Size 尺寸 | 1.77 Inch
| Technology 技术 | TFT
| Resolution 分辨率 | 128x160
| Pixel dentisity 像素密度 | 182PPI
| Touch screen 触摸屏 | Not support
Camera 摄像头 | Rear camera 主摄像头 | Not support
| Front camera 前置摄像头 | Not support
| Flash light 闪光灯 | Not support
Acoustic unit 原声单元 | Speaker 喇叭 | 2030 (2 in 1)
| Receiver 受话器 | 2030 (2 in 1)
| Motor 马达 | Support | Option: Not support
| MIC 麦克 | Support
Data connection 数据链接 | EVDO | Not support
| GPRS | Not support
| WIFI | Not support
| Bluetooth 蓝牙 | Not support
| FM 调频 | Support, fm wireless
| Mobile modem 移动调制解调器 | Not support
| WAP 无线应用协议 | Support
Multimedia 多媒体 | Audio player 音频播放器 | Support
| Video player 视频播放器 | Support
| Sound recorder 录音机 | Support
| Video recorder 录像机 | Not support
| EZFM 轻松调频 | Support
| Analog TV 模拟电视 | Not support
| Wecam 网络摄像头 | Not support
Features 特性 | Alarm 闹钟 | Support
| Calendar 日历 | Support
| Notes 笔记本 | Support
| Clock 时钟 | Support
| World clock 世界时钟 | Support
| Calculator 计算器 | Support
| Unit converter 兑换器 | Support
| Games 游戏 | Support
| Phonebook backup 电话簿备份 | Support
| JAVA | Not support
Battery 电池 | Battery type 电池类型 | BL-5C 600mAh | Options: 800mAh or 1000mAh
| Standby time 待机时间 | TBD
| Talking time 通话时间 | TBD
Packing list 包装清单 | Phone device 手机 | 1pc
| Battery 电池 | 1pc
| Charger 充电器 | 1pc (2 in 1)
| User manual 使用手册 | 1pc
| Gurantee 保修卡 | /
| Flyer 宣传单 | /
| Gift card 礼品卡 | /
| Protective film 保护膜 | 1pc
| Color box 彩盒 | 1pc
Certificates 认证 | GMS | /
| CTA | /
| CCC(CN) | /
| CE (EU) | /
| ROHS | /
| FCC (USA) | /
| EAC (RU) | /
| TP | /